## Sheet1
|  | Operations Performance Measures | OL shall secure authorization from BYU to utilize trail. | OL shall establish operational parameters for safety. | Operator shall be trained to ensure safety of trail. | Rover shall be charged prior to integration and transportation.
| Operations Requirements | ⇅
1 | BYU authorizes use of the trail for mission operations. | 2 | X
2 | Operations shall not cause safety hazards on the trail. | 2 | X | X | X
3 | Environmental conditions shall be acceptable for operations. | 2
4 | The rover shall have sufficient power for operations at deployment. | 1 |  |  |  | X
5 | The MOS shall be capable of remote C2 in field conditions. | 1
6 | The rover shall traverse to the top of the Y by live, remote operation. | 1
7 | The rover shall produce image telemetry of the EB from the Y. | 1
8 | The rover shall transmit live, situational, and POV imaging. | 1
9 | The rover and MOS shall be capable of live C2. | 1
10 | C2 shall be performed wirelessly. | 0