## Sheet1
|  |  | Mission Requirements | BYU authorizes use of the trail for mission operations. | Operations shall not cause safety hazards on the trail. | Environmental conditions shall be acceptable for operations. | The rover shall have sufficient power for operations at deployment. | The MOS shall be capable of remote C2 in field conditions. | The rover shall traverse to the top of the Y by live, remote operation. | The rover shall produce image telemetry of the EB from the Y. | The rover shall transmit live, situational, and POV imaging. | The rover and MOS shall be capable of live C2. | C2 shall be performed wirelessly.
|  |  |  | 1 | 2 | 3 | 4 | 5 | 6 | 7 | 8 | 9 | 10
|  | Mission Objective | ⇅ | 2 | 2 | 2 | 1 | 1 | 1 | 1 | 1 | 1 | 0 | Full Mission Success | Partial Mission Success
Primary | 1 | The rover demonstrates remote observation of the BYU Engineering Building from the Y. | 1 | [10 empty] | The Engineering Building is clearly visible in imaging data. | Any imaging data contains the Engineering Building. | bar: 1 to 7
| 2 | The rover traverses by remote operation to the top of the “Y” and returns. | 1 | [10 empty] | The rover traverses the return without physical assistance. | The rover traverses the return with occasional physical assistance. | bar: 1 to 6; 8 to 9
Secondary | 3 | The rover is operated wirelessly. | 0 | [10 empty] | Mission operations are conducted entirely from the base of the trail. | Mission operations are conducted within proximity of the rover. | bar: 1 to 4; 10