## Sheet1
|  | Units |  |  | km |  | m |  | ms delay | degrees | Megapixels
|  | Rover Performance Measures | Rover shall accept exposure to sunlight | Rover shall be chargeable to sufficient power for duration of mission. | The rover can traverse the distance of the Y Mountain Trail with return. | The rover can traverse at least the maximum incline of the Y Mountain Trail. | The rover can maneuver within the minimum turning radius for the trail. | The rover shall accept dust and FOD from traversal of the Y Mountain Trail. | The rover shall respond to C2 downlink with minimal delay for live operation. | The video produced by the camera shall have FOV for situational awareness. | The camera can clearly identify the EB from the top of the Y. | System in place to protect onbard camera
| Rover Requirements | ⇅
3 | Environmental conditions shall be acceptable for operations. | 2 | X
4 | The rover shall have sufficient power for operations at deployment. | 1 |  | X
6 | The rover shall traverse to the top of the Y by live, remote operation. | 1 |  | X | X | X | X | X | X | X
7 | The rover shall produce image telemetry of the EB from the Y. | 1 |  | X | [6 empty] | X
8 | The rover shall transmit live, situational, and POV imaging. | 1 |  | X | [5 empty] | X
9 | The rover and MOS shall be capable of live C2. | 1 |  | X |  |  |  |  | X | X
10 | C2 shall be performed wirelessly. | 0 |  | X
|  | Lower Accept. |  |  | 5
|  | Target |  |  | 7.5 |  |  |  | 34
|  | Upper Accept. | [6 empty] | 300