## Copy of MOS
MOS Requirements
|  | Units | Mbytes/second | pixels | bytes | m
|  | Rover Performance Measures | The Rover can transmit and recieve suffictient data | Resolution quality | Rasberry Pi has suffecient data storage | Length of Antanae | Legal Frequencies
| MOS Requirements | ⇅
2 | Remote transmission utilizes legally available signals.
4 | The rover has live POV video capabilities. |  | X
6 | The rover and MOS maintain live operator C2 during mission. |  | X
9 | The rover camera has sufficient resolution to identify targets. |  |  | X
11 | The Rover saves data for post-mission analysis |  |  |  | X
12 | The rover and MOS maintain C2 beyond line of sight.
|  | Lower Accept. | 4Mbit | 1080p | 2gb
|  | Target |  |  | 16gb | based on wavelength
|  | Upper Accept. | 245MBps | 4k | 32gb