## Mission
Rover Mission Objectives
|  |  | Mission Requirements | The mission is performed within legal and public safety constraints. | Remote transmission utilizes legally available signals. | Weather does not interfere with rover operations. | The rover has live POV video capabilities. | Lighting conditions are optimal for C2. | The rover and MOS maintain live operator C2 during mission. | The rover has sufficient power on deployment. | The rover can traverse the Y Mountain trail. | The rover camera has sufficient resolution to identify targets. | The rover camera is independently orientable. | The Rover saves data for post-mission analysis | The rover and MOS maintain C2 beyond line of sight. | The rover understands it's geospatial position and orientation.
|  |  |  | 1 | 2 | 3 | 4 | 5 | 6 | 7 | 8 | 9 | 10 | 11 | 12 | 13 | 14 | 15
|  | Mission Objective | ⇅ | 3 | 3 | 3 | 2 | 2 | 2 | 2 | 2 | 2 | 2 | 2 | 1 | 0 |  |  | Full Mission Success | Partial Mission Success
Primary | 1 | Demonstrate remote observation of Utah Valley. | 2 | [15 empty] | Continuous video feed | Intermitent video feed | bar: 4 to 8
| 2 | Traverse to the top of the Y to gain observation point. | 2 | [15 empty] | Traverse to designated point within 1 hours | Traverse to designated point within 3 hours | bar: 4 to 8
| 3 | Remotely Identify the Engineering Building from the top of the Y. | 2 | [15 empty] | Engineering Building clearly identifiable by telemetry | Region around Engineering Building identifiable | bar: 4; 9 to 11
Secondary | 4 | Traverse to Y Mountain Peak for secondary observation point. | 1 | [15 empty] | Traverse to designated point within 3 hours | Traverse to designated point within 6 hours | bar: 4 to 8; 12
| 5 | Remotely Identify the Engineering Building from Y Mountain Peak. | 1 | [15 empty] | Engineering Building clearly identifiable by telemetry | Region around Engineering Building identifiable | bar: 4; 9 to 11
Tertiary | 6 | Complete a return journey from observation point. | 0 | [15 empty] | Complete return path | Complete >50% of return path | bar: 4 to 8; 12
| 7 | Capture images by alignment to arbitrary point-markers. | 0 | [15 empty] | All targets identified within 1 degree average | >50% targets identified within 5 degree average | bar: 4 to 7; 9 to 11; 13

## Operations
Operations Requirements
|  | Units | (None) | (None) | MHz | MHz | km |  | (None) | ms
|  | Operation Performance Measures | Approval from Provo City/BYU to utilize trail. | Approval from Provo City/BYU to take pictures while on trail. | Uplink Frequency Allocation | Downlink Frequency Allocation | Radio effective range | Weather is within acceptable preciptation. | Weather conditions are optimal for live C2. | C2 latency | Radio is functional beyond line of sight
| Operations Requirements | ⇅ | 3 | 3 | 3 | 3 | 3 | 3 | 2 | 2 | 1
1 | The mission is performed within legal and public safety constraints. | 3 | X | X
2 | Remote transmission utilizes legally available signals. | 3 |  |  | X | X | X
3 | Weather does not interfere with rover operations. | 3 | [5 empty] | X
5 | Lighting conditions are optimal for C2. | 2 | [6 empty] | X
6 | The rover and MOS maintain live operator C2 during mission. | 2 |  |  | X | X | X |  |  | X
11 | The Rover saves data for post-mission analysis | 2 |  |  |  | X | X
12 | The rover and MOS maintain C2 beyond line of sight. | 1 | [8 empty] | X
|  | Lower Accept. | Approval with some restrictions | Approval with some restrictions |  | 2 |  | None |  | 0
|  | Target | Approval with no restrictions | Approval with no restrictions |  | 5 |  |  | Clear | 0
|  | Upper Accept. | [5 empty] | 5% | Clear | 250

## Rover
Rover Requirements
Units
|  | Rover Performance Measures | Rover can withstand humidity. | Rover can withstand dust. | Rover can withstand shock | Rover can traverse inclines on trails. | Rover can make minimum turn radius on trail.
| Rover Requirements | ⇅ | 3 | 2 | 2
3 | Weather does not interfere with rover operations. | 3 | X
4 | The rover has live POV video capabilities. | 2
6 | The rover and MOS maintain live operator C2 during mission. | 2
7 | The rover has sufficient power on deployment. | 2
8 | The rover can traverse the Y Mountain trail. | 2 |  | X | X
9 | The rover camera has sufficient resolution to identify targets. | 2
10 | The rover camera is independently orientable. | 2
11 | The Rover saves data for post-mission analysis | 2
Lower Accept.
Target
Upper Accept.

## MOS
MOS Requirements
|  | Units | Mbytes/second | pixels | bytes | m
|  | Rover Performance Measures | The Rover can transmit and recieve suffictient data | Resolution quality | Rasberry Pi has suffecient data storage | Length of Antanae | Legal Frequencies
| MOS Requirements | ⇅
2 | Remote transmission utilizes legally available signals. | 3
4 | The rover has live POV video capabilities. | 2 | X
6 | The rover and MOS maintain live operator C2 during mission. | 2 | X
9 | The rover camera has sufficient resolution to identify targets. | 2 |  | X
11 | The Rover saves data for post-mission analysis | 2 |  |  | X
12 | The rover and MOS maintain C2 beyond line of sight. | 1
|  | Lower Accept. | 4Mbit | 1080p | 2gb
|  | Target |  |  | 16gb | based on wavelength
|  | Upper Accept. | 245MBps | 4k | 32gb

## Copy of MOS
MOS Requirements
|  | Units | Mbytes/second | pixels | bytes | m
|  | Rover Performance Measures | The Rover can transmit and recieve suffictient data | Resolution quality | Rasberry Pi has suffecient data storage | Length of Antanae | Legal Frequencies
| MOS Requirements | ⇅
2 | Remote transmission utilizes legally available signals. | 3
4 | The rover has live POV video capabilities. | 2 | X
6 | The rover and MOS maintain live operator C2 during mission. | 2 | X
9 | The rover camera has sufficient resolution to identify targets. | 2 |  | X
11 | The Rover saves data for post-mission analysis | 2 |  |  | X
12 | The rover and MOS maintain C2 beyond line of sight. | 1
|  | Lower Accept. | 4Mbit | 1080p | 2gb
|  | Target |  |  | 16gb | based on wavelength
|  | Upper Accept. | 245MBps | 4k | 32gb